## OP_us_Times
ADC A,(HL) 8E 1 NOP 1
ADC A,(IX*) 8EDD 3 ZIX 1
ADC A,(IY*) 8EFD 3 ZIX 1
ADC A,A 8F 1 NOP 1	1
ADC A,B 88 1 NOP 1	1
ADC A,C 89 1 NOP 1	1
ADC A,D 8A 1 NOP 1	1
ADC A,E 8B 1 NOP 1	1
ADC A,H 8C 1 NOP 1	1
ADC A,L 8D 1 NOP 1	1
ADC A,* CE 2 NOP 1
ADC HL,BC 4AED 2 NOP 1
ADC HL,DE 5AED 2 NOP 1
ADC HL,HL 6AED 2 NOP 1
ADC HL,SP 7AED 2 NOP 1

ADD A,(HL) 86 1 NOP 1
ADD A,(IX*) 86DD 3 ZIX 1
ADD A,(IY*) 86FD 3 ZIX 1
ADD A,A 87 1 NOP 1
ADD A,B 80 1 NOP 1
ADD A,C 81 1 NOP 1
ADD A,D 82 1 NOP 1
ADD A,E 83 1 NOP 1
ADD A,H 84 1 NOP 1
ADD A,L 85 1 NOP 1
ADD A,* C6 2 NOP 1
ADD HL,BC 09 1 NOP 1
ADD HL,DE 19 1 NOP 1
ADD HL,HL 29 1 NOP 1
ADD HL,SP 39 1 NOP 1
ADD IX,BC 09DD 2 NOP 1
ADD IX,DE 19DD 2 NOP 1
ADD IX,IX 29DD 2 NOP 1
ADD IX,SP 39DD 2 NOP 1
ADD IY,BC 09FD 2 NOP 1
ADD IY,DE 19FD 2 NOP 1
ADD IY,IY 29FD 2 NOP 1
ADD IY,SP 39FD 2 NOP 1

AND (HL) A6 1 NOP 1
AND (IX*) A6DD 3 ZIX 1
AND (IY*) A6FD 3 ZIX 1
AND A A7 1 NOP 1
AND B A0 1 NOP 1
AND C A1 1 NOP 1
AND D A2 1 NOP 1
AND E A3 1 NOP 1
AND H A4 1 NOP 1
AND L A5 1 NOP 1
AND * E6 2 NOP 1

BIT *,(HL) 46CB 2 ZBIT 1
BIT *,(IX*) CBDD 4 ZBIT 1 0 4600
BIT *,(IY*) CBFD 4 ZBIT 1 0 4600
BIT *,A 47CB 2 ZBIT 1
BIT *,B 40CB 2 ZBIT 1
BIT *,C 41CB 2 ZBIT 1
BIT *,D 42CB 2 ZBIT 1
BIT *,E 43CB 2 ZBIT 1
BIT *,H 44CB 2 ZBIT 1
BIT *,L 45CB 2 ZBIT 1

CALL C,* DC 3 NOP 1
CALL M,* FC 3 NOP 1
CALL NC,* D4 3 NOP 1
CALL NZ,* C4 3 NOP 1
CALL P,* F4 3 NOP 1
CALL PE,* EC 3 NOP 1
CALL PO,* E4 3 NOP 1
CALL Z,* CC 3 NOP 1
CALL * CD 3 NOP 1

CCF "" 3F 1 NOP 1

CP (HL) BE 1 NOP 1
CP (IX*) BEDD 3 ZIX 1
CP (IY*) BEFD 3 ZIX 1
CP A BF 1 NOP 1
CP B B8 1 NOP 1
CP C B9 1 NOP 1
CP D BA 1 NOP 1
CP E BB 1 NOP 1
CP H BC 1 NOP 1
CP L BD 1 NOP 1
CP * FE 2 NOP 1
CPD "" A9ED 2 NOP 1
CPDR "" B9ED 2 NOP 1
CPIR "" B1ED 2 NOP 1
CPI "" A1ED 2 NOP 1
CPL "" 2F 1 NOP 1

DAA "" 27 1 NOP 1

DEC (HL) 35 1 NOP 1
DEC (IX*) 35DD 3 ZIX 1
DEC (IY*) 35FD 3 ZIX 1
DEC A 3D 1 NOP 1
DEC B 05 1 NOP 1
DEC BC 0B 1 NOP 1
DEC C 0D 1 NOP 1
DEC D 15 1 NOP 1
DEC DE 1B 1 NOP 1
DEC E 1D 1 NOP 1
DEC H 25 1 NOP 1
DEC HL 2B 1 NOP 1
DEC IX 2BDD 2 NOP 1
DEC IY 2BFD 2 NOP 1
DEC L 2D 1 NOP 1
DEC SP 3B 1 NOP 1
DI "" F3 1 NOP 1
DJNZ * 10 2 R1 1

EI "" FB 1 NOP 1
EX (SP),HL E3 1 NOP 1
EX (SP),IX E3DD 2 NOP 1
EX (SP),IY E3FD 2 NOP 1
EX AF,AF' 08 1 NOP 1
EX DE,HL EB 1 NOP 1
EXX "" D9 1 NOP 1
HALT "" 76 1 NOP 1

IM 0 46ED 2 NOP 1
IM 1 56ED 2 NOP 1
IM 2 5EED 2 NOP 1

/* Alternate form of above
IM0 46ED 2 NOP 1
IM1 56ED 2 NOP 1
IM2 5EED 2 NOP 1

IN A,(C) 78ED 2 NOP 1
IN B,(C) 40ED 2 NOP 1
IN C,(C) 48ED 2 NOP 1
IN D,(C) 50ED 2 NOP 1
IN E,(C) 58ED 2 NOP 1
IN H,(C) 60ED 2 NOP 1
IN L,(C) 68ED 2 NOP 1

IN A,(*) DB 2 NOP 1

IN0 A,(*) 38ED 3 NOP 2
IN0 B,(*) 00ED 3 NOP 2
IN0 C,(*) 08ED 3 NOP 2
IN0 D,(*) 10ED 3 NOP 2
IN0 E,(*) 18ED 3 NOP 2
IN0 H,(*) 20ED 3 NOP 2
IN0 L,(*) 28ED 3 NOP 2

INC (HL) 34 1 NOP 1
INC (IX*) 34DD 3 ZIX 1
INC (IY*) 34FD 3 ZIX 1
INC A 3C 1 NOP 1
INC B 04 1 NOP 1
INC BC 03 1 NOP 1
INC C 0C 1 NOP 1
INC D 14 1 NOP 1
INC DE 13 1 NOP 1
INC E 1C 1 NOP 1
INC H 24 1 NOP 1
INC HL 23 1 NOP 1
INC IX 23DD 2 NOP 1
INC IY 23FD 2 NOP 1
INC L 2C 1 NOP 1
INC SP 33 1 NOP 1

IND "" AAED 2 NOP 1
INDR "" BAED 2 NOP 1
INI "" A2ED 2 NOP 1
INIR "" B2ED 2 NOP 1

JP (HL) E9 1 NOP 1
JP (IX) E9DD 2 NOP 1
JP (IY) E9FD 2 NOP 1
JP C,* DA 3 NOP 1
JP M,* FA 3 NOP 1
JP NC,* D2 3 NOP 1
JP NZ,* C2 3 NOP 1
JP P,* F2 3 NOP 1
JP PE,* EA 3 NOP 1
JP PO,* E2 3 NOP 1
JP Z,* CA 3 NOP 1
JP * C3 3 NOP 1

JR C,* 38 2 R1 1
JR NC,* 30 2 R1 1
JR NZ,* 20 2 R1 1
JR Z,* 28 2 R1 1
JR * 18 2 R1 1

LD (BC),A 02 1 NOP 1
LD (DE),A 12 1 NOP 1
LD (HL),A 77 1 NOP 1	1.75
LD (HL),B 70 1 NOP 1
LD (HL),C 71 1 NOP 1
LD (HL),D 72 1 NOP 1
LD (HL),E 73 1 NOP 1
LD (HL),H 74 1 NOP 1
LD (HL),L 75 1 NOP 1
LD (HL),* 36 2 NOP 1
LD (IX*),A 77DD 3 ZIX 1
LD (IX*),B 70DD 3 ZIX 1
LD (IX*),C 71DD 3 ZIX 1
LD (IX*),D 72DD 3 ZIX 1
LD (IX*),E 73DD 3 ZIX 1
LD (IX*),H 74DD 3 ZIX 1
LD (IX*),L 75DD 3 ZIX 1
LD (IX*),* 36DD 4 ZIX 1
LD (IY*),A 77FD 3 ZIX 1
LD (IY*),B 70FD 3 ZIX 1
LD (IY*),C 71FD 3 ZIX 1
LD (IY*),D 72FD 3 ZIX 1
LD (IY*),E 73FD 3 ZIX 1
LD (IY*),H 74FD 3 ZIX 1
LD (IY*),L 75FD 3 ZIX 1
LD (IY*),* 36FD 4 ZIX 1
LD (*),A 32 3 NOP 1
LD (*),BC 43ED 4 NOP 1
LD (*),DE 53ED 4 NOP 1
LD (*),HL 22 3 NOP 1
LD (*),IX 22DD 4 NOP 1
LD (*),IY 22FD 4 NOP 1
LD (*),SP 73ED 4 NOP 1
LD A,(BC) 0A 1 NOP 1
LD A,(DE) 1A 1 NOP 1
LD A,(HL) 7E 1 NOP 1	1.75
LD A,(IX*) 7EDD 3 ZIX 1
LD A,(IY*) 7EFD 3 ZIX 1
LD A,A 7F 1 NOP 1
LD A,B 78 1 NOP 1
LD A,C 79 1 NOP 1
LD A,D 7A 1 NOP 1
LD A,E 7B 1 NOP 1
LD A,H 7C 1 NOP 1
LD A,I 57ED 2 NOP 1
LD A,L 7D 1 NOP 1
LD A,R 5FED 2 NOP 1
LD A,(*) 3A 3 NOP 1
LD A,* 3E 2 NOP 1
LD B,(HL) 46 1 NOP 1
LD B,(IX*) 46DD 3 ZIX 1
LD B,(IY*) 46FD 3 ZIX 1
LD B,A 47 1 NOP 1
LD B,B 40 1 NOP 1
LD B,C 41 1 NOP 1
LD B,D 42 1 NOP 1
LD B,E 43 1 NOP 1
LD B,H 44 1 NOP 1
LD B,L 45 1 NOP 1
LD B,* 06 2 NOP 1
LD BC,(*) 4BED 4 NOP 1
LD BC,* 01 3 NOP 1
LD C,(HL) 4E 1 NOP 1
LD C,(IX*) 4EDD 3 ZIX 1
LD C,(IY*) 4EFD 3 ZIX 1
LD C,A 4F 1 NOP 1
LD C,B 48 1 NOP 1
LD C,C 49 1 NOP 1
LD C,D 4A 1 NOP 1
LD C,E 4B 1 NOP 1
LD C,H 4C 1 NOP 1
LD C,L 4D 1 NOP 1
LD C,* 0E 2 NOP 1
LD D,(HL) 56 1 NOP 1
LD D,(IX*) 56DD 3 ZIX 1
LD D,(IY*) 56FD 3 ZIX 1
LD D,A 57 1 NOP 1
LD D,B 50 1 NOP 1
LD D,C 51 1 NOP 1
LD D,D 52 1 NOP 1
LD D,E 53 1 NOP 1
LD D,H 54 1 NOP 1
LD D,L 55 1 NOP 1
LD D,* 16 2 NOP 1
LD DE,(*) 5BED 4 NOP 1
LD DE,* 11 3 NOP 1
LD E,(HL) 5E 1 NOP 1
LD E,(IX*) 5EDD 3 ZIX 1
LD E,(IY*) 5EFD 3 ZIX 1
LD E,A 5F 1 NOP 1
LD E,B 58 1 NOP 1
LD E,C 59 1 NOP 1
LD E,D 5A 1 NOP 1
LD E,E 5B 1 NOP 1
LD E,H 5C 1 NOP 1
LD E,L 5D 1 NOP 1
LD E,* 1E 2 NOP 1
LD H,(HL) 66 1 NOP 1
LD H,(IX*) 66DD 3 ZIX 1
LD H,(IY*) 66FD 3 ZIX 1
LD H,A 67 1 NOP 1
LD H,B 60 1 NOP 1
LD H,C 61 1 NOP 1
LD H,D 62 1 NOP 1
LD H,E 63 1 NOP 1
LD H,H 64 1 NOP 1
LD H,L 65 1 NOP 1
LD H,* 26 2 NOP 1
LD HL,(*) 2A 3 NOP 1
LD HL,* 21 3 NOP 1
LD I,A 47ED 2 NOP 1
LD IX,(*) 2ADD 4 NOP 1
LD IX,* 21DD 4 NOP 1
LD IY,(*) 2AFD 4 NOP 1
LD IY,* 21FD 4 NOP 1
LD L,(HL) 6E 1 NOP 1
LD L,(IX*) 6EDD 3 ZIX 1
LD L,(IY*) 6EFD 3 ZIX 1
LD L,A 6F 1 NOP 1
LD L,B 68 1 NOP 1
LD L,C 69 1 NOP 1
LD L,D 6A 1 NOP 1
LD L,E 6B 1 NOP 1
LD L,H 6C 1 NOP 1
LD L,L 6D 1 NOP 1
LD L,* 2E 2 NOP 1
LD R,A 4FED 2 NOP 1
LD SP,(*) 7BED 4 NOP 1
LD SP,HL F9 1 NOP 1
LD SP,IX F9DD 2 NOP 1
LD SP,IY F9FD 2 NOP 1
LD SP,* 31 3 NOP 1
LDD "" A8ED 2 NOP 1
LDDR "" B8ED 2 NOP 1
LDI "" A0ED 2 NOP 1
LDIR "" B0ED 2 NOP 1
NEG "" 44ED 2 NOP 1
NOP "" 00 1 NOP 1

MLT BC 4CED 2 NOP 2
MLT DE 5CED 2 NOP 2
MLT HL 6CED 2 NOP 2
MLT SP 7CED 2 NOP 2

OR (HL) B6 1 NOP 1
OR (IX*) B6DD 3 ZIX 1
OR (IY*) B6FD 3 ZIX 1
OR A B7 1 NOP 1
OR B B0 1 NOP 1
OR C B1 1 NOP 1
OR D B2 1 NOP 1
OR E B3 1 NOP 1
OR H B4 1 NOP 1
OR L B5 1 NOP 1
OR * F6 2 NOP 1

OTDM "" 8BED 2 NOP 2
OTDMR "" 9BED 2 NOP 2
OTDR "" BBED 2 NOP 1
OTIM "" 83ED 2 NOP 2
OTIMR "" 93ED 2 NOP 2
OTIR "" B3ED 2 NOP 1

OUT (C),A 79ED 2 NOP 1
OUT (C),B 41ED 2 NOP 1
OUT (C),C 49ED 2 NOP 1
OUT (C),D 51ED 2 NOP 1
OUT (C),E 59ED 2 NOP 1
OUT (C),H 61ED 2 NOP 1
OUT (C),L 69ED 2 NOP 1
OUT (*),A D3 2 NOP 1

OUT0 (*),A 39ED 3 NOP 2
OUT0 (*),B 01ED 3 NOP 2
OUT0 (*),C 09ED 3 NOP 2
OUT0 (*),D 11ED 3 NOP 2
OUT0 (*),E 19ED 3 NOP 2
OUT0 (*),H 21ED 3 NOP 2
OUT0 (*),L 29ED 3 NOP 2

OUTD "" ABED 2 NOP 1
OUTI "" A3ED 2 NOP 1

POP AF F1 1 NOP 1
POP BC C1 1 NOP 1
POP DE D1 1 NOP 1
POP HL E1 1 NOP 1
POP IX E1DD 2 NOP 1
POP IY E1FD 2 NOP 1

PUSH AF F5 1 NOP 1
PUSH BC C5 1 NOP 1
PUSH DE D5 1 NOP 1
PUSH HL E5 1 NOP 1
PUSH IX E5DD 2 NOP 1
PUSH IY E5FD 2 NOP 1

RES *,(HL) 86CB 2 ZBIT 1
RES *,(IX*) CBDD 4 ZBIT 1 0 8600
RES *,(IY*) CBFD 4 ZBIT 1 0 8600
RES *,A 87CB 2 ZBIT 1
RES *,B 80CB 2 ZBIT 1
RES *,C 81CB 2 ZBIT 1
RES *,D 82CB 2 ZBIT 1
RES *,E 83CB 2 ZBIT 1
RES *,H 84CB 2 ZBIT 1
RES *,L 85CB 2 ZBIT 1

RET "" C9 1 NOP 1
RET C D8 1 NOP 1
RET M F8 1 NOP 1
RET NC D0 1 NOP 1
RET NZ C0 1 NOP 1
RET P F0 1 NOP 1
RET PE E8 1 NOP 1
RET PO E0 1 NOP 1
RET Z C8 1 NOP 1
RETI "" 4DED 2 NOP 1
RETN "" 45ED 2 NOP 1

RL (HL) 16CB 2 NOP 1
RL (IX*) CBDD 4 ZIX 1 0 1600
RL (IY*) CBFD 4 ZIX 1 0 1600
RL A 17CB 2 NOP 1
RL B 10CB 2 NOP 1
RL C 11CB 2 NOP 1
RL D 12CB 2 NOP 1
RL E 13CB 2 NOP 1
RL H 14CB 2 NOP 1
RL L 15CB 2 NOP 1
RLA "" 17 1 NOP 1

RLC (HL) 06CB 2 NOP 1
RLC (IX*) CBDD 4 ZIX 1 0 0600
RLC (IY*) CBFD 4 ZIX 1 0 0600
RLC A 07CB 2 NOP 1
RLC B 00CB 2 NOP 1
RLC C 01CB 2 NOP 1
RLC D 02CB 2 NOP 1
RLC E 03CB 2 NOP 1
RLC H 04CB 2 NOP 1
RLC L 05CB 2 NOP 1
RLCA "" 07 1 NOP 1
RLD "" 6FED 2 NOP 1

RR (HL) 1ECB 2 NOP 1
RR (IX*) CBDD 4 ZIX 1 0 1E00
RR (IY*) CBFD 4 ZIX 1 0 1E00
RR A 1FCB 2 NOP 1
RR B 18CB 2 NOP 1
RR C 19CB 2 NOP 1
RR D 1ACB 2 NOP 1
RR E 1BCB 2 NOP 1
RR H 1CCB 2 NOP 1
RR L 1DCB 2 NOP 1
RRA "" 1F 1 NOP 1
RRC (HL) 0ECB 2 NOP 1
RRC (IX*) CBDD 4 ZIX 1 0 0E00
RRC (IY*) CBFD 4 ZIX 1 0 0E00
RRC A 0FCB 2 NOP 1
RRC B 08CB 2 NOP 1
RRC C 09CB 2 NOP 1
RRC D 0ACB 2 NOP 1
RRC E 0BCB 2 NOP 1
RRC H 0CCB 2 NOP 1
RRC L 0DCB 2 NOP 1
RRCA "" 0F 1 NOP 1
RRD "" 67ED 2 NOP 1

RST 00H C7 1 NOP 1
RST 08H CF 1 NOP 1
RST 10H D7 1 NOP 1
RST 18H DF 1 NOP 1
RST 20H E7 1 NOP 1
RST 28H EF 1 NOP 1
RST 30H F7 1 NOP 1
RST 38H FF 1 NOP 1

/* Alternate form of above
RST 00 C7 1 NOP 1
RST 08 CF 1 NOP 1
RST 10 D7 1 NOP 1
RST 18 DF 1 NOP 1
RST 20 E7 1 NOP 1
RST 28 EF 1 NOP 1
RST 30 F7 1 NOP 1
RST 38 FF 1 NOP 1

SBC A,(HL) 9E 1 NOP 1
SBC A,(IX*) 9EDD 3 ZIX 1
SBC A,(IY*) 9EFD 3 ZIX 1
SBC A,A 9F 1 NOP 1
SBC A,B 98 1 NOP 1
SBC A,C 99 1 NOP 1
SBC A,D 9A 1 NOP 1
SBC A,E 9B 1 NOP 1
SBC A,H 9C 1 NOP 1
SBC A,L 9D 1 NOP 1
SBC HL,BC 42ED 2 NOP 1
SBC HL,DE 52ED 2 NOP 1
SBC HL,HL 62ED 2 NOP 1
SBC HL,SP 72ED 2 NOP 1
SBC A,* DE 2 NOP 1
SCF "" 37 1 NOP 1

SET *,(HL) C6CB 2 ZBIT 1
SET *,(IX*) CBDD 4 ZBIT 1 0 C600
SET *,(IY*) CBFD 4 ZBIT 1 0 C600
SET *,A C7CB 2 ZBIT 1
SET *,B C0CB 2 ZBIT 1
SET *,C C1CB 2 ZBIT 1
SET *,D C2CB 2 ZBIT 1
SET *,E C3CB 2 ZBIT 1
SET *,H C4CB 2 ZBIT 1
SET *,L C5CB 2 ZBIT 1

SLA (HL) 26CB 2 NOP 1
SLA (IX*) CBDD 4 ZIX 1 0 2600
SLA (IY*) CBFD 4 ZIX 1 0 2600
SLA A 27CB 2 NOP 1
SLA B 20CB 2 NOP 1
SLA C 21CB 2 NOP 1
SLA D 22CB 2 NOP 1
SLA E 23CB 2 NOP 1
SLA H 24CB 2 NOP 1
SLA L 25CB 2 NOP 1

SLP "" 76ED 2 NOP 2

SRA (HL) 2ECB 2 NOP 1
SRA (IX*) CBDD 4 ZIX 1 0 2E00
SRA (IY*) CBFD 4 ZIX 1 0 2E00
SRA A 2FCB 2 NOP 1
SRA B 28CB 2 NOP 1
SRA C 29CB 2 NOP 1
SRA D 2ACB 2 NOP 1
SRA E 2BCB 2 NOP 1
SRA H 2CCB 2 NOP 1
SRA L 2DCB 2 NOP 1

SRL (HL) 3ECB 2 NOP 1
SRL (IX*) CBDD 4 ZIX 1 0 3E00
SRL (IY*) CBFD 4 ZIX 1 0 3E00
SRL A 3FCB 2 NOP 1
SRL B 38CB 2 NOP 1
SRL C 39CB 2 NOP 1
SRL D 3ACB 2 NOP 1
SRL E 3BCB 2 NOP 1
SRL H 3CCB 2 NOP 1
SRL L 3DCB 2 NOP 1

SUB (HL) 96 1 NOP 1
SUB (IX*) 96DD 3 ZIX 1
SUB (IY*) 96FD 3 ZIX 1
SUB A 97 1 NOP 1
SUB B 90 1 NOP 1
SUB C 91 1 NOP 1
SUB D 92 1 NOP 1
SUB E 93 1 NOP 1
SUB H 94 1 NOP 1
SUB L 95 1 NOP 1
SUB * D6 2 NOP 1

TST A 3CED 2 NOP 2
TST B 04ED 2 NOP 2
TST C 0CED 2 NOP 2
TST D 14ED 2 NOP 2
TST E 1CED 2 NOP 2
TST H 24ED 2 NOP 2
TST L 2CED 2 NOP 2
TST (HL) 34ED 2 NOP 2
TST * 64ED 3 NOP 2

TSTIO * 74ED 3 NOP 2

XOR (HL) AE 1 NOP 1
XOR (IX*) AEDD 3 ZIX 1
XOR (IY*) AEFD 3 ZIX 1
XOR A AF 1 NOP 1
XOR B A8 1 NOP 1
XOR C A9 1 NOP 1
XOR D AA 1 NOP 1
XOR E AB 1 NOP 1
XOR H AC 1 NOP 1
XOR L AD 1 NOP 1
XOR * EE 2 NOP 1

## Test_Data
Device		Attach Value	Speed					1st line read	Dev 1st state change					sum
BlueTooth		10					state	J	SE0	J	SE0	J	SE0	J	SE0	J	SE0	J	SE0
Wifi Dongle		10					time (ms)	0	213.9	251.89	251.95	252.55	252.58	252.64	252.67	257.9	324.78	366.7	404.87	3082.43
HeadPhones(white Samsung)		10,01,00					frame	0	7190	8467	8469	8489	8490	8492	8493	8669	10917	12326	13609
NONE		11					us/frame	29.75	29.75	29.75	29.75	29.75	29.75	29.75	29.75
				delta(last)ms		213.9	37.99	0.06	0.59	0.03	0.06	0.03	5.24	66.88	41.92	38.17
				delta(last)us		213900	37989.35	59.5	595	29.75	59.5	29.75	5236	66878	41917.75	38169.25

	Tests:					Results
		Reset Device	Send Status Packets	Calc Lines Up			Device pulls both lines down after status req. Then after ~22.3ms, enters J state
		Reset Device		Calc Lines Up			Same as above, except this time the device enters IDLE @ 3.57ms
Wifi Dongle(direct)		Reset Device	Send Status Packets	Calc State IDLE J			Device enters analysis func in J state. First line read is 39.25us in the immediate next 50us frame, following the SendStatusPacket. Each successive read takes 29.75us, effectively counting frames as 30us, not 50us. Device remains in IDLE for 213.9ms, then pulls both lines low.
Wifi Dongle(direct)	Swap K&J @ detection	Reset Device	Send Status Packets	Calc State IDLE J			Device sends nothing
Wifi Dongle(direct)	Scan For Devices	Reset Device	Send Status Packets	Calc State IDLE J	Read response until device goes SE0(assuming it's trying to reach K state, but we are holding J down, preventing it.),respond by releasing both lines; allowing the device to drive the state.
	Scan For Devices	Immediate Reset after Attachment	Send Status Packets	Calc Lines Up
	Scan For Devices	Immediate Reset after Attachment	Send Status Packets	Calc Lines Down
	Send SOFs
Wifi Dongle(direct)	Device pre-plug, Max Speed, 3x reset time	Reset Device->out(J),in?,out(K),in?x10	No Packets Sent	Read port 14's battery level bits			We observe some new values from Port 14's link mirror read. Also observe the changing of power Bits( in(14)[0] == 1 | 0, depending on Voltage parameters set through port 4.	<-correction. We read from port 14(unk), not 14h.

	Send KeepAlives

				Issues
				We may be scanning the device as attached when the tip enters, rather than ground, thus destroying the reset/prolonging vibration(cable insertion time) error data readings.

## Test_Data2
Test	Device	Attach Value	Speed	Results			Results	Unit of Result	CalcSpeed	Microseconds	Milliseconds	Micro/LP	Pack Time/Loop	New Result Time	Total Diff	%slower	%added	Pack Time/Loop	New Result Time	Total Diff	%slower	%added	Pack Time/Loop	New Result Time	Total Diff	%slower	%added
Time required for a device to enter Idle state, after a reset	BlueTooth	1A	low?	4297	4325	3825		INIR loops	Fast + ScreenOff + ClockMult	22706.25	22.71		1.25	3300	1025	0.24	0.24	3.25	2500	1825	0.42	0.62	7.25	1453	2872	0.66	1.38
Time required for a device to enter Idle state, after a reset	Wifi	1A	low?	1605				INIR loops	Fast + ScreenOff + ClockMult	8426.25	8.43		1.25	1222	383	0.24	0.24	3.25	917	688	0.43	0.62	7.25	556	1049	0.65	1.38
Time required for a device to enter Idle state, after a reset	BlueTooth	1A	low?	4327	4325	4303			Fast + ClockMult	22716.75	22.72
Time required for a device to enter Idle state, after a reset	Wifi	1A	low?	1637	1613	1620			Fast + ClockMult	8594.25	8.59
Time required for a device to enter Idle state, after a reset	Wifi	1A	low?	1555	1636	1645			Normal	8163.75	8.16
Time required for a device to enter Idle state, after a reset	BlueTooth	1A	low?	4083	4035	4067			Normal	21435.75	21.44

More instructions than the above data set,(timing won't compare)				enter SE0	enter Idle
Time a device is in SE0 after reset, before idle------	BlueTooth	1A	low?	1259	1537				Fast + ScreenOff + ClockMult	6609.75	6.61
Response difference if calc pulls lines up after reset or J		1A	low?	asap
Do loops go faster if we free up memory?
Cut buffer down to 5056

AFTER 100ms mandatory pause post-device connection							EOP time (us)
Time a device is in SE0 after reset, before idle------	BlueTooth	1A	low?	3988	3984	3828			Fast + ScreenOff + ClockMult	20937	20.94
Time a device is in SE0 after reset, before idle------	Wifi	1A	low?	1620					Fast + ScreenOff + ClockMult	8505	8.51
												EOP us	EOP ms
Time device stays in SE0, after reset + EOP(keep-alive)	BlueTooth	1A	low?	4309			116.5		Fast + ScreenOff + ClockMult	22622.25	22.62	1801.75	1.69
Time device stays in SE0, after reset + EOP(keep-alive)	Wifi	1A	low?	1587	1579		116.5		Fast + ScreenOff + ClockMult	8331.75	8.33	-56.75	-0.17

Same as above, but double EOP	BlueTooth	1A	low?	3987			233		Fast + ScreenOff + ClockMult	20931.75	20.93	227.75	-0.01
Same as above, but double EOP	Wifi	1A	low?	1611	1579		233		Fast + ScreenOff + ClockMult	8457.75	8.46	185.75	-0.05

After device reset then GETSTATUS		Val we set port to after GETSTATUS		Readings (val,holdT)
Device Response	BlueTooth	D0HD1H
				Value	8	10	1A
				Hold Time(LCD Height Loops)	1	30	30
Device Response	Wifi	D0HD1H
				Value	8	10	1A
				Hold Time(LCD Height Loops)	1	14	46

Device Response	BlueTooth	J(left over state from EOP)
				Value
				Hold Time(LCD Height Loops)
Device Response	Wifi	J(left over state from EOP)
				Value
				Hold Time(LCD Height Loops)

Port readings inbetween EOP bit transitions

## OPTimes
ld hl, devResponseBuffer	2.50
ld de, 0	2.50
ld (hl), 0	2.50
inc hl	1.50
ld (hl), 0	2.50
inc hl	1.50
ld a, (J_TS)	3.25
and %11	1.75
ld b, a	1.00
xor %11	1.75
sla a	2.00
sla a	2.00
or b	1.00
ld (hl), a	1.75
ld bc, 0	2.50
	30.00
readPortLPj:
in a, (00)	2.75
cp (hl)	1.75
jp z, devNoChng	2.50
devChanged:
inc e	1.00
inc hl	1.50
ld (hl), b	1.75
inc hl	1.50
ld (hl), c	1.75
inc hl	1.50
ld (hl), a	1.75
readNextBit:
inc bc	1.50
ld a, e	1.00
cp 130	1.75
ret nc	1.25
ld a, b	1.00
cp $FE	1.75
ret nc	1.25
jp readPortLPj	2.50
	29.75